## Sheet1
Sr no. | Name | Position | Qty. | Op. Vol. | Max. Amp. Consumption | Con. Amp. Consumption | 5hr Op. | Motor Max. Load % | Req. Capacity for 5hr | Relay(200mA)
1 | Arduino Mega2560 | PCB | 1 | 12 VDC | 800mA | 800mA | 5 |  | 4A
2 | Compressor | Robot | 2 | 12 VDC | 15A*2 | 13A*2 | 3 |  | 78A | R-2
3 | Proxymity Sensor 5-550mm | Scissor Mech. Home Pos. | 1 | 12 VDC | 30mA | 30mA | 5 |  | 150mA
4 | Proxymity Sensor 5-550mm | Cutter Mech. For./Rev. | 1 | 12 VDC | 30mA | 30mA | 5 |  | 150mA
5 | Proxymity Sensor 5-550mm | Both Leg Extension | 2 | 12 VDC | 30mA*2 = 60mA | 30mA*2 = 60mA | 5 |  | 150mA
6 | Proxymity Sensor 5-550mm | Overload Detect | 2 | 12 VDC | 30mA*2 = 60mA | 30mA*2 = 60mA | 5 |  | 150mA
7 | Proxymity Sensor 5-550mm | Cutter Pivot Mech. | 1 | 12 VDC | 30mA | 30mA | 5 |  | 150mA
8 | SIM808 GSM Module | PCB | 1 | 12 VDC | 1A | 50mA | 5 |  | 250mA
9 | AS-10 (Light Sensor) | Robot | 1 | 24 VDC
10 | Camera | Robot | 1 | 24 VDC | 1.6A | 1.6A | 5 |  | 8A | Weight (Kg)
11 | 0.55hp Motor | Robot Base | 16 | 24 VDC | 74A *8 | 58A*8 = 464A | 2 | 77% | 928A | 0.54*8 = 4.32 Kg
12 | 0.55hp Motor | Sciss. Mech. motor | 1 | 24 VDC | 40A | 28A | 1.25 | 70% | 35A | 0.54 Kg
13 | 0.55hp Motor | Cutter Mech. UP-Down | 1 | 24 VDC | 40A | 12A | 1.25 | 30% | 15A | 0.54 Kg
14 | 0.55hp Motor | Cutter Mech. For-Rev. | 1 | 24 VDC | 40A | 4A | 1.25 | 10% | 5A | 0.54 Kg
15 | 3hp Motor | Cutter motor | 1 | 24 VDC | 120A | 60A | 1.5 | 50% | 90A | 1.72 Kg
16 | 24V/12V 13W LED | Robot Left/Right | 2 | 24 VDC | 542mA | 542mA | 5 |  | 2.71A
17 | 24V/12V 24W LED | Robot Front | 2 | 24 VDC | 1.25A | 1.25A | 5 |  | 6.25
18
| Req. Total |  |  |  | 595.342A | 336A |  |  | 1173A
19 | Current Sensor 200A | PCB Box (For Cutter Motor) | 1 | 5 VDC | 3mA | 3mA | 5
[7 empty] | Max. Parallel Assembly | Dimensions (mm) | Rated Capacity |  | Approx. work time
20 | 24V 150Ah LiFePo4 Battery | PCB Box | 4 (Parallel) | 24 VDC | 180*4 = 720A (<30 sec) | 120*4 = 480A | 16 | 500 x 239 x 217 | 150*4 = 600Ah | 32.6 Kg | >4.5 Hr and <5 Hr
|  |  |  | Input Voltage | Charge Voltage Absorption | Charge Voltage Float | Max. Charging current
21 | 24V 100A LiFePo4 Charger | Charging station | 1 | 90 - 265 VAC | 28.5V | 27V | 100A | 505x255x230 | 400 - 1000Ah | 16 Kg | 6 Hr
[5 empty] | Output Voltage | O/P Current Max. | O/P Current Cont.
22 | 24V to 12V DC-DC Buck converter | PCB Box | 1 | 18 - 35 VDC | 12V Continuos | 40A | 40A | 100x80x39 |  | 0.5 Kg
23 | IFI VEX Pro Victor 885 | PCB Box | 1 | 6 - 30 VDC | 24 VDC | 300A(<1 Sec.) , 200A(<2Sec.) | 120A
24 | SmartDrive Duo 60A | PCB Box | 6 (2 Channel) | 10 - 45 VDC | 24 VDC | 100A (1 Sec.) | 60A
Component list