## PickAndPlace_PCB_Helmet_Wear_De
Designator | Device | Footprint | Mid X | Mid Y | Ref X | Ref Y | Pad X | Pad Y | Pins | Layer | Rotation | SMD | Comment | Manufacturer | Manufacturer Part | Supplier Part | LCSC Part Name | Supplier Footprint
Q2 | BSS138 | SOT-23-3_L2.9-W1.3-P1.90-LS2.4-BR-1 | 24.257mm | -25.492mm | 24.257mm | -25.492mm | 23.307mm | -26.492mm | 3 | T | 270 | Yes | BSS138 | KUU | BSS138 | C3015220 | N沟道,电流:220mA,耐压:50V | SOT-23
Q1 | BSS138 | SOT-23-3_L2.9-W1.3-P1.90-LS2.4-BR-1 | 24.257mm | -21.59mm | 24.257mm | -21.59mm | 23.307mm | -22.59mm | 3 | T | 270 | Yes | BSS138 | KUU | BSS138 | C3015220 | N沟道,电流:220mA,耐压:50V | SOT-23
U1 | XIAO ESP32C3 | CONN-SMD_113991054 | 10.414mm | -28.448mm | 10.414mm | -28.448mm | 3.277mm | -36.948mm | 23 | T | 90 | Yes | XIAO ESP32C3 |  | XIAO ESP32C3 | C19189385 | XIAO ESP32C3 | QFN-32_5X5_EP3.7
U3 | L-LP5907MFX-2.8/NOPB | SOT-23-5_L2.9-W1.6-P0.95-LS2.8-BL | 24.97mm | -31.545mm | 24.97mm | -31.545mm | 26.071mm | -32.494mm | 5 | T | 90 | Yes | L-LP5907MFX-2.8/NOPB | PIELENST(派量) | L-LP5907MFX-2.8/NOPB | C49190434 | L-LP5907MFX-2.8/NOPB | SOT23-5
U2 | VL6180V1NR/1 | LGA-12_L4.8-W2.8-P0.75-BL | 32mm | -32mm | 32mm | -32mm | 33.875mm | -31mm | 12 | T | 180 | Yes | VL6180V1NR/1 | ST(意法半导体) | VL6180V1NR/1 | C2655167 | I2C接口的接近传感器模块 | SMD-12P
C1 | CL05A106MP5NUNC_C315248 | C0402 | 34.163mm | -35.433mm | 34.163mm | -35.433mm | 34.163mm | -34.888mm | 2 | T | 270 | Yes | 10uF | SAMSUNG(三星) | CL05A106MP5NUNC | C315248 | 10uF ±20% 10V | 0402
C2 | CL05A106MP5NUNC_C315248 | C0402 | 24.843mm | -34.466mm | 24.843mm | -34.466mm | 25.389mm | -34.466mm | 2 | T | 180 | Yes | 10uF | SAMSUNG(三星) | CL05A106MP5NUNC | C315248 | 10uF ±20% 10V | 0402
C3 | CC0402KRX7R7BB104 | C0402 | 24.843mm | -28.878mm | 24.843mm | -28.878mm | 25.389mm | -28.878mm | 2 | T | 180 | Yes | 100nF | YAGEO(国巨) | CC0402KRX7R7BB104 | C60474 | 100nF ±10% 16V | 0402
R1 | RC0402FR-0710KL | R0402 | 33.02mm | -29.591mm | 33.02mm | -29.591mm | 33.453mm | -29.591mm | 2 | T | 180 | Yes | 10kΩ | YAGEO(国巨) | RC0402FR-0710KL | C60490 | 厚膜电阻 10kΩ ±1% 62.5mW | 0402
R2 | RC0402FR-0710KL | R0402 | 28.956mm | -35.433mm | 28.956mm | -35.433mm | 28.956mm | -35mm | 2 | T | 270 | Yes | 10kΩ | YAGEO(国巨) | RC0402FR-0710KL | C60490 | 厚膜电阻 10kΩ ±1% 62.5mW | 0402
R3 | RC0402FR-0710KL | R0402 | 27.051mm | -21.555mm | 27.051mm | -21.555mm | 27.051mm | -21.988mm | 2 | T | 90 | Yes | 10kΩ | YAGEO(国巨) | RC0402FR-0710KL | C60490 | 厚膜电阻 10kΩ ±1% 62.5mW | 0402
R4 | RC0402FR-0710KL | R0402 | 31.496mm | -35.433mm | 31.496mm | -35.433mm | 31.496mm | -35mm | 2 | T | 270 | Yes | 10kΩ | YAGEO(国巨) | RC0402FR-0710KL | C60490 | 厚膜电阻 10kΩ ±1% 62.5mW | 0402
R5 | RC0402FR-0710KL | R0402 | 27.051mm | -25.654mm | 27.051mm | -25.654mm | 27.051mm | -26.087mm | 2 | T | 90 | Yes | 10kΩ | YAGEO(国巨) | RC0402FR-0710KL | C60490 | 厚膜电阻 10kΩ ±1% 62.5mW | 0402
SW2 | K3-1250S-E1 | SW-SMD_K3-1250S-E1 | 31mm | -25.008mm | 31mm | -25.008mm | 31mm | -27.508mm | 3 | T | 90 | Yes | K3-1250S-E1 | 韩国韩荣 | K3-1250S-E1 | C259308 | 卧贴双档 滑动开关 | SMD
R6 | RC0402FR-07220KL | R0402 | 28.829mm | -37.846mm | 28.829mm | -37.846mm | 28.396mm | -37.846mm | 2 | T | 0 | Yes | 220kΩ | YAGEO(国巨) | RC0402FR-07220KL | C138030 | 厚膜电阻 220kΩ ±1% 62.5mW | 0402
R7 | RC0402FR-07100KL | R0402 | 31.348mm | -37.844mm | 31.348mm | -37.844mm | 30.915mm | -37.844mm | 2 | T | 0 | Yes | 100kΩ | YAGEO(国巨) | RC0402FR-07100KL | C60491 | 厚膜电阻 100kΩ ±1% 62.5mW | 0402